## Sheet1
Header Name | Description | Example | Notes
User Name | Tech User Name | Mewtwo | 1 | If the blade test passed, the whip test will not be done and the default output for the whip is a fail
Work Order | The work order for the job, WO plus 8 digits long | WO-00248593 | 2 | There are two metrics for the 3G signal, RSSI and RSCP. The RSSI is measure from a 3G modem, the RSCP is measured from a 4G modem that can be backwards compatiable to connect to a 3G network
Bluetooth Name | Name of the Bluetooth on the device | CARIVOU | 3 | The signal threshold is used to determine if the signal is a pass or fail. These values are constant through the log file. The different between the low threshold and high threhsold is the number of data samples. If the high threshold is reached after 15 samples. The signal test stopped. If the high threshold is not reached, then the device will collect all 30 samples per network.
Date | Format D-M-Y--H-M (Day/Month/Year Hour/Minute) | 19-2-2019--8-42 | 4 | When the signal tester is running. There will be a timout for the test. This ensures the techician will not have to wait forever if there are no signal coverage on site.
Antenna Test Type | Normal Test is (Blade and/or Whip) if they only do the whip test then the output will be (Whip Only) | Blade and/or Whip | 5 | These are the network provider names that have been recorded from the modem. These names are useful to check if the modem has roamed to another network.
Signal Result Vodafone Blade | Pass or Fail for testing the Vodafone Network on the Blade Antenna (1) | Fail | 6 | This Array is split between (Signal Value, Signal Qaulity, Frequency Band)
Signal Result Vodafone Whip | Pass or Fail for testing the Vodafone Network on the Whip Antenna (1) | Fail |  | Frequency Bands
Signal Result Telstra Blade | Pass or Fail for testing the Telstra Network on the Blade Antenna (1) | Pass |  | UMTS 2100MHz | -1
Signal Result Telstra Blade | Pass or Fail for testing the Telstra Network on the Whip Antenna (1) | Fail |  | UMTS 850 | -2
Signal Result External Modem | Pass or Fail for testing the Telstra or Vodafone Network (Antenna Unknown) This has been fixed in the newer version | Fail |  | UMTS 900 | -3
RSSI Vodafone Blade | The average 3G signal for the Vodafone Blade | 0 |  | LTE 1800 | -4
RSSI Vodafone Whip | The average 3G signal for the Vodafone Whip | 0 |  | LTE 850 | -5
RSSI Telstra Blade | The average 3G signal for the Telstra Blade | 0 |  | LTE 700 | -6
RSSI Telstra Whip | The average 3G signal for the Telstra Whip | 0 |  | LTE 900 | -7
RSSI External Modem | The average 3G signal for Vodafone/Telstra (Antenna Unknown) | 0 |  | Unknown | 0
RSCP Vodafone Blade | The average 3G signal for Vodafone Blade (2) | 0
RSCP Vodafone Whip | The average 3G signal for Vodafone Whip (2) | 0
RSCP Telstra Blade | The average 3G signal for Telstra Blade (2) | 0
RSCP Telstra Whip | The average 3G signal for Telstra Whip (2) | 0
RSCP External Modem | The average 3G signal for Vodafone/Telstra (Antenna Unknown) | 0
RSRP Vodafone Blade | The average 4G signal for Vodafone Blade | 0
RSRP Vodafone Whip | The average 4G signal for Vodafone Whip | 0
RSRP Telstra Blade | The average 4G signal for Telstra Blade | 46.0667
RSRP Telstra Whip | The average 4G signal for Telstra Whip | 0
RSRP External Modem | The average 4G signal for Vodafone/Telstra (Antenna Unknown) | 0
RSSI Threshold | The lower threshold for RSSI value (3) | 6
RSSI Higher Threshold | The higher therehsold for RSSI value (3) | 12
RSCP Threshold | The lower threshold for RSCP value (3) | 15
RSCP Higher Threshold | The higher therehsold for RSCP value (3) | 30
RSRP Threshold | The lower threshold for RSRP value (3) | 10
RSRP Higher Threshold | The higher therehsold for RSRP value (3) | 20
Timeout Vodafone Blade | Signal Time out (4) | True
Timeout Vodafone Whip | Signal Time out (4) | False
Timeout Telstra Blade | Signal Time out (4) | False
Timeout Telstra Whip | Signal Time out (4) | False
Timeout External Modem | Signal Time out (4) | False
Network Vodafone Blade | Name of the Network Provider (5) | Unknown
Network Vodafone Whip | Name of the Network Provider (5) | Unknown
Network Telstra Blade | Name of the Network Provider (5) | "Telstra Mobile"
Network Telstra Whip | Name of the Network Provider (5) | Unknown
Network External Modem | Name of the Network Provider (5) | Unknown
Raw Array Vodafone Blade | Raw Values (6) | []
Raw Array Vodafone Whip | Raw Values (6) | []
Raw Array Telstra Blade | Raw Values (6) | ["43_19-6", "43_19-6", "47_23-6", "47_23-6", "47_18-6", "47_18-6", "46_19-6", "46_19-6", "46_19-6", "44_12-6", "47_26-6", "47_23-6", "47_25-6", "47_28-6", "47_28-6"]
Raw Array Telstra Whip | Raw Values (6) | []
Raw Array External Modem | Raw Values (6) | []
BT Signal | Bluetooth Signal of the Device | [-76.0, -85.0]
GPS Long | GPS Longtitude | 152.9719
GPS Lat | GPS Latitude | -27.0792
GPS Accuracy | GPS Accuracty from the Ipad | kCLLocationAccuracyKilometer
Device Type | Ipad Type | iPad Air
SIM Vodafone | Vodafone SIM Card Number | 8.9314e+19
SIM Telstra | Telstra SIM Card Number | 8.961e+19
SIM External | External SIM Card Number
Serial No | Serial Number of the Signal Tester Device (Unique) | SDS-026C
Firmware No | Firmware number of the Signal Tester | GAT-17R3
App Version No | Ipad App Version of the Signal Tester | 2.2.5
Battery Level | The Battery Value of the Signal Tester | 3.88
Modem Type | The Modem type that was used for this testing | EWM400
Modem Status Vodafone Blade | Network Status (String) | Registeration Denied
Modem Status Vodafone Whip | Network Status (String)
Modem Status Telstra Blade | Network Status (String) | Registered, home network
Modem Status Telstra Whip | Network Status (String)
Modem Status External | Network Status (String)