## Antenna
Name | Data Type | Not Nullable | PK | FK | Default | Comment
antennaID | INT | Yes | Yes | No |  | This is the Unique Identifier for the antenna type. This is used to reduce redundancy
antennaName | VARCHAR(5) | No | No | No |  | The name/type of antenna. e.g blade/whip

## Installer
Name | Data Type | Not Nullable | PK | FK | Default | Comment
employeeID | INT | Yes | Yes | No |  | This is the Unique Identifier for an Employee. This is split out from the test tab;e as there may be multiple tests for the same employee (they may work on multiple jobs/test)
userName | VARCHAR(25) | Yes | No | No |  | All testing staff must have a username that is used to identify them when the log files come through

## Job
Name | Data Type | Not Nullable | PK | FK | Default | Comment
workOrder | CHAR(11) | Yes | Yes | No |  | This is the Unique Identifier for the WorkOrder/Job. This is split out from the rest as there may be multiple tests for the same Job/Installation

## Meter
Name | Data Type | Not Nullable | PK | FK | Default | Comment
meterID | INT | Yes | Yes | No |  | This is the Unique Identifier for the Meter. This is split out from the rest as there may be multiple tests for the same meter.
bluetoothName | VARCHAR(25) | Yes | No | No |  | This is the bluetooth hostname of the meter. Every bluetooth requires a hostname (hence NN). I went for a value of 25 for the hostname to allow for redundancy in case of duplicates (should be unique)
gpsLong | DECIMAL(20,17) | No | No | No |  | Longitude of the Meter according to GPS. Set to decimal to allow for precision, with up to 3 places pre-point for degrees, and the rest for precise accuracy of location
gpsLat | DECIMAL(20,17) | No | No | No |  | lattitude of the Meter according to GPS. Set to decimal to allow for precision, with up to 3 places pre-point for degrees, and the rest for precise accuracy of location
gpsAccuracy | VARCHAR(30) | No | No | No | 'kCLLocationAccuracyKilometer' | Normally set to kCLLocationAccuracyKilometer
serialNumber | CHAR(8) | Yes | No | No |  | Manafacturers serial code for the meter. Every single meter must have one, and it must be unique. Require 8 places due to standard device template serial number
modemType | VARCHAR(7) | No | No | No |  | This is the modem type that was used for this testing.
firmwareVersion | CHAR(8) | No | No | No |  | This is the firmware version of the meter.

## Network
Name | Data Type | Not Nullable | PK | FK | Default | Comment
networkID | INT | Yes | Yes | No |  | This is the Unique Identifier for the network. This is split out from the rest as there may be multiple tests for the same network
networkName | VARCHAR(10) | No | No | No |  | This is the name of the network provider.

## Results
Name | Data Type | Not Nullable | PK | FK | Default | Comment
resultID | INT | Yes | Yes | No |  | This is the Unique Identifier for the Test Result.
antennaID | INT | Yes | No | Yes |  | This is the foreign Key Relating to the antenna used in the result
networkID | INT | Yes | No | Yes |  | This is the foreign Key Relating to the network used in the result
testID | INT | Yes | No | Yes |  | This is the foreign Key Relating to the parent test
result | CHAR(4) | Yes | No | No |  | Indicates whether the result is a pass or a fail
simCard | CHAR(20) | No | No | No |  | This is the slot for the simacard identifier.
modemStatus | VARCHAR(45) | No | No | No |  | network status for the result (diagnostic for network connection)
rawArray | VARCHAR(100) | No | No | No |  | Raw array of data for the Result
networkReturn | VARCHAR(20) | No | No | No |  | Name of the network provider as returned during the test (Network Diagnostic)
timeOut | TINYINT | Yes | No | No |  | Boolean value to indicate whether the connection timed out to the network.

## Signal Result
Name | Data Type | Not Nullable | PK | FK | Default | Comment
signalResultsID | INT | Yes | Yes | No |  | This is the Unique Identifier for the signalResult.
signalID | INT | Yes | No | Yes |  | This is the foreign Key Relating to the signal type used in the test
resultID | INT | Yes | No | Yes |  | This is the foreign Key Relating to the parent test result used in the test
signalStrength | DECIMAL(15,12) | No | No | No |  | Decimal value outlining how strong the connection was to the specific network type
signalLowerThreshold | DECIMAL(5,2) | No | No | No |  | The lower threshold of the signal type
signalHigherThreshold | DECIMAL(5,2) | No | No | No |  | The higher threshold of the signal type

## Signal Type
Name | Data Type | Not Nullable | PK | FK | Default | Comment
signalID | INT | Yes | Yes | No |  | This is the Unique Identifier for the signal. This is used to reduce redundancy.
signalName | CHAR(4) | No | No | No |  | This is the 4 letter abbreviation of the signal type

## Test
Name | Data Type | Not Nullable | PK | FK | Default | Comment
testID | INT | Yes | Yes | No |  | This is the Unique Identifier for the Test. This is a Unique value
workOrder | CHAR(11) | Yes | No | Yes |  | This is the foreign Key Relating to the Job
meterID | INT | Yes | No | Yes |  | This is the foreign Key Relating to the Meter used in the test
employeeID | INT | Yes | No | Yes |  | This is the foreign Key Relating to the employee used in the test
testerID | INT | Yes | No | Yes |  | This is the foreign Key Relating to the tablet used in the test
date | DATETIME | Yes | No | No |  | Date and Time of the Test
testType | VARCHAR(10) | Yes | no | no |  | Type of Test (as per extra spec)
antennaTestType | VARCHAR(17) | Yes | No | No |  | This data field confirms what antenna test type it is.
batteryLevel | DECIMAL(4,2) | No | No | No |  | This field indicates the level of battery the meter has at the time of testing.
bluetoothsignal | VARCHAR(15) | No | No | No |  | This indicates the level of bluetooth signal the Meter has to the Tablet at the test time

## Test Equipment
Name | Data Type | Not Nullable | PK | FK | Default | Comment
testerID | INT | Yes | Yes | No |  | This is the Unique Identifier for the test tablet. This may be used for multiple tests of different meters
appVersion | CHAR(5) | No | No | No |  | This is the version number of the App on the tablet. Char is used to void truncation of values and for accuracy of input
deviceType | VARCHAR(20) | No | No | No |  | This is used to describe the type of tablet used for the test.